## Parameters
Thermal Resistance To Ambient (K/W)	2.4					Resistance-Temperature Mapping
Heat Capacity (J/K)	30					Resistance	Temperature	Theoretical	Resistance	Next Temp	Next Resistance
Thermal Time Constant	72					1.671	20	1.671	1.671	100	2.223			23	1.6916861445
Regression Threshold	0.7	73.4				2.223	100	2.1963624	2.223	140	2.472
Initial Temperature	23					2.472	140	2.4590436	2.472	180	2.722
Ambient Temperature	23					2.722	180	2.7217248	2.722	200	2.846
Calibration Power	30					2.846	200	2.8530654	2.846	300	3.470
Final Temperature	95					3.470	300	3.5097684	3.470	0	0.000
Temperature Coefficient of Resistance	0.00393
R0	1.671
T0	20
Period	2
Steady State Smoothing	0.9
Steady State Threshold	0.0001
Steady State Reset	0.00015
warmUpRows	137
slowRampRows	27
holdRows
coolDownRows
Ramp-rate	0.3
Ramp-end	205

## WarmUp
now	time	event	stage	voltage	current	realtemp	real resistance	IIRres	deltaIIRres	SSSamples		16
0	0	timerEvent	warmUp	7.12	4.21	23.000	1.692	1.692	1.692	0
2	2	timerEvent	warmUp	7.15	4.19	24.972	1.705	1.693	0.00147577695811463	0
4	4	timerEvent	warmUp	7.18	4.18	26.891	1.719	1.696	0.00245414278241807	0
6	6	timerEvent	warmUp	7.21	4.16	28.757	1.731	1.699	0.00375570126825431	0
8	8	timerEvent	warmUp	7.23	4.15	30.572	1.744	1.704	0.00427969091900082	0
10	10	timerEvent	warmUp	7.26	4.13	32.337	1.756	1.709	0.00542177929668841	0
12	12	timerEvent	warmUp	7.28	4.12	34.053	1.768	1.715	0.00579170555376596	0
14	14	timerEvent	warmUp	7.31	4.11	35.723	1.779	1.721	0.00637238665076456	0
16	16	timerEvent	warmUp	7.33	4.09	37.347	1.791	1.728	0.00709387111907978	0
18	18	timerEvent	warmUp	7.35	4.08	38.926	1.802	1.736	0.0073139389187209	0
20	20	timerEvent	warmUp	7.37	4.07	40.463	1.812	1.743	0.0075165672844002	0
22	22	timerEvent	warmUp	7.39	4.06	41.957	1.822	1.751	0.00770353390837664	0
24	24	timerEvent	warmUp	7.41	4.05	43.410	1.832	1.759	0.00787643904700452	0
26	26	timerEvent	warmUp	7.43	4.04	44.823	1.842	1.767	0.00803672326845017	0
28	28	timerEvent	warmUp	7.45	4.03	46.198	1.852	1.775	0.00818568342569725	0
30	30	timerEvent	warmUp	7.47	4.02	47.535	1.861	1.783	0.00832448703231448	0
32	32	timerEvent	warmUp	7.49	4.01	48.835	1.870	1.792	0.00845418520070984	0
34	34	timerEvent	warmUp	7.51	4	50.100	1.879	1.800	0.00857572428662379	0
36	36	timerEvent	warmUp	7.52	3.99	51.330	1.887	1.809	0.00843932980282358	0
38	38	timerEvent	warmUp	7.54	3.98	52.526	1.895	1.817	0.00857145505858381	0
40	40	timerEvent	warmUp	7.56	3.97	53.690	1.903	1.826	0.00869528495872274	0
42	42	timerEvent	warmUp	7.57	3.96	54.821	1.911	1.835	0.0085591610375646	0
44	44	timerEvent	warmUp	7.59	3.95	55.922	1.919	1.843	0.00869352750636931	0
46	46	timerEvent	warmUp	7.6	3.95	56.993	1.926	1.851	0.00807733931269428	0
48	48	timerEvent	warmUp	7.62	3.94	58.034	1.933	1.860	0.00826555731871226	0
50	50	timerEvent	warmUp	7.63	3.93	59.047	1.940	1.868	0.00818556905561563	0
52	52	timerEvent	warmUp	7.64	3.93	60.032	1.947	1.875	0.00762146507626249	0
54	54	timerEvent	warmUp	7.66	3.92	60.990	1.954	1.883	0.00786544621053276	0
56	56	timerEvent	warmUp	7.67	3.91	61.921	1.960	1.891	0.00783442118862343	0
58	58	timerEvent	warmUp	7.68	3.91	62.828	1.966	1.898	0.00730673354546441	0
60	60	timerEvent	warmUp	7.69	3.9	63.709	1.972	1.906	0.00733611003025181	0
62	62	timerEvent	warmUp	7.7	3.89	64.566	1.978	1.913	0.00736645657781665	0
64	64	timerEvent	warmUp	7.72	3.89	65.400	1.984	1.920	0.00714394973751564	0
66	66	timerEvent	warmUp	7.73	3.88	66.211	1.990	1.927	0.00719877533991764	0
68	68	timerEvent	warmUp	7.74	3.88	67.000	1.995	1.934	0.0067366297646887	0
70	70	timerEvent	warmUp	7.75	3.87	67.767	2.000	1.941	0.00683682863856205	0
72	72	timerEvent	warmUp	7.76	3.87	68.513	2.006	1.947	0.00641154370752251	0
74	74	timerEvent	warmUp	7.77	3.86	69.238	2.011	1.954	0.00654893025870185	0
76	76	timerEvent	warmUp	7.78	3.86	69.944	2.015	1.960	0.00615310459034468	0
78	78	timerEvent	warmUp	7.78	3.85	70.630	2.020	1.966	0.00606131206415461	0
80	80	timerEvent	warmUp	7.79	3.85	71.298	2.025	1.972	0.0057149211174794	0
82	82	timerEvent	warmUp	7.8	3.85	71.947	2.029	1.977	0.00540316926547146	0
84	84	timerEvent	warmUp	7.81	3.84	72.579	2.034	1.983	0.00565086640818868	0
86	86	timerEvent	warmUp	7.82	3.84	73.193	2.038	1.988	0.00534619643403644	0
88	88	timerEvent	warmUp	7.83	3.83	73.791	2.042	1.994	0.00560438575494948	0
90	90	timerEvent	warmUp	7.83	3.83	74.372	2.046	1.999	0.00504394717945456	0
92	92	timerEvent	warmUp	7.84	3.83	74.937	2.050	2.004	0.00480064906725319	0
94	94	timerEvent	warmUp	7.85	3.82	75.486	2.054	2.009	0.00511822745608681	0
96	96	timerEvent	warmUp	7.86	3.82	76.021	2.057	2.014	0.00486818481518991	0
98	98	timerEvent	warmUp	7.86	3.82	76.541	2.061	2.018	0.00438136633367092	0
100	100	timerEvent	warmUp	7.87	3.81	77.047	2.064	2.023	0.00474574718666521	0
300	300	timerEvent	warmUp	8.09	3.71	93.884	2.180	2.039	0.015768791869347	0
302	302	timerEvent	warmUp	8.09	3.71	93.914	2.181	2.053	0.0141919126824126	0
304	304	timerEvent	warmUp	8.09	3.71	93.944	2.181	2.066	0.0127727214141711	0
306	306	timerEvent	warmUp	8.09	3.71	93.973	2.181	2.077	0.0114954492727541	0
308	308	timerEvent	warmUp	8.09	3.71	94.001	2.181	2.087	0.0103459043454786	0
310	310	timerEvent	warmUp	8.09	3.71	94.028	2.181	2.097	0.00931131391093087	0
312	312	timerEvent	warmUp	8.09	3.71	94.055	2.182	2.105	0.00838018251983774	0
314	314	timerEvent	warmUp	8.09	3.71	94.081	2.182	2.113	0.00754216426785392	0
316	316	timerEvent	warmUp	8.09	3.71	94.106	2.182	2.120	0.0067879478410684	0
318	318	timerEvent	warmUp	8.09	3.71	94.131	2.182	2.126	0.00610915305696169	0
320	320	timerEvent	warmUp	8.09	3.71	94.154	2.182	2.131	0.00549823775126557	0
322	322	timerEvent	warmUp	8.09	3.71	94.178	2.182	2.136	0.00494841397613888	0
324	324	timerEvent	warmUp	8.09	3.71	94.200	2.183	2.141	0.0044535725785253	0
326	326	timerEvent	warmUp	8.09	3.71	94.222	2.183	2.145	0.00400821532067264	0
328	328	timerEvent	warmUp	8.09	3.71	94.243	2.183	2.148	0.00360739378860542	0
330	330	timerEvent	warmUp	8.09	3.71	94.264	2.183	2.151	0.00324665440974492	0
332	332	timerEvent	warmUp	8.09	3.71	94.284	2.183	2.154	0.00292198896877016	0
334	334	timerEvent	warmUp	8.09	3.71	94.304	2.183	2.157	0.00262979007189346	0
336	336	timerEvent	warmUp	8.09	3.71	94.323	2.183	2.159	0.00236681106470371	0
338	338	timerEvent	warmUp	8.09	3.71	94.341	2.184	2.161	0.0021301299582337	0
340	340	timerEvent	warmUp	8.09	3.71	94.360	2.184	2.163	0.00191711696241015	0
342	342	timerEvent	warmUp	8.09	3.71	94.377	2.184	2.165	0.00172540526616904	0
344	344	timerEvent	warmUp	8.09	3.71	94.394	2.184	2.167	0.00155286473955218	0
346	346	timerEvent	warmUp	8.09	3.71	94.411	2.184	2.168	0.00139757826559705	0
348	348	timerEvent	warmUp	8.09	3.71	94.427	2.184	2.169	0.00125782043903744	0
350	350	timerEvent	warmUp	8.1	3.71	94.443	2.184	2.171	0.00140158017410919	0
352	352	timerEvent	warmUp	8.1	3.71	94.458	2.184	2.172	0.00126142215669844	0
354	354	timerEvent	warmUp	8.1	3.71	94.473	2.185	2.173	0.00113527994102869	0
356	356	timerEvent	warmUp	8.1	3.71	94.487	2.185	2.174	0.00102175194692578	0
358	358	timerEvent	warmUp	8.1	3.71	94.501	2.185	2.175	0.000919576752233198	0
360	360	timerEvent	warmUp	8.1	3.71	94.515	2.185	2.176	0.000827619077009789	0
362	362	timerEvent	warmUp	8.1	3.71	94.528	2.185	2.177	0.000744857169308943	0
364	364	timerEvent	warmUp	8.1	3.71	94.541	2.185	2.177	0.000670371452378138	0
366	366	timerEvent	warmUp	8.1	3.71	94.554	2.185	2.178	0.000603334307140102	0
368	368	timerEvent	warmUp	8.1	3.71	94.566	2.185	2.178	0.000543000876426003	0
370	370	timerEvent	warmUp	8.1	3.71	94.578	2.185	2.179	0.000488700788783714	0
372	372	timerEvent	warmUp	8.1	3.71	94.589	2.185	2.179	0.000439830709904943	0
374	374	timerEvent	warmUp	8.1	3.71	94.601	2.185	2.180	0.000395847638914759	0
376	376	timerEvent	warmUp	8.1	3.7	94.612	2.185	2.181	0.000946340823591463	0
378	378	timerEvent	warmUp	8.1	3.7	94.622	2.186	2.182	0.000851706741232583	0
380	380	timerEvent	warmUp	8.1	3.7	94.633	2.186	2.182	0.000766536067108969	0
382	382	timerEvent	warmUp	8.1	3.7	94.643	2.186	2.183	0.000689882460398028	0
384	384	timerEvent	warmUp	8.1	3.7	94.652	2.186	2.184	0.000620894214358625	0
386	386	timerEvent	warmUp	8.1	3.7	94.662	2.186	2.184	0.000558804792922363	0
388	388	timerEvent	warmUp	8.1	3.7	94.671	2.186	2.185	0.000502924313630526	0
390	390	timerEvent	warmUp	8.1	3.7	94.680	2.186	2.185	0.000452631882267074	0
392	392	timerEvent	warmUp	8.1	3.7	94.689	2.186	2.186	0.000407368694040677	0
394	394	timerEvent	warmUp	8.1	3.7	94.697	2.186	2.186	0.000366631824636698	0
396	396	timerEvent	warmUp	8.1	3.7	94.706	2.186	2.186	0.00032996864217294	0
398	398	timerEvent	warmUp	8.1	3.7	94.714	2.186	2.187	0.000296971777955513	0
400	400	timerEvent	warmUp	8.1	3.7	94.722	2.186	2.187	0.000267274600159961	0
402	402	timerEvent	warmUp	8.1	3.7	94.729	2.186	2.187	0.000240547140144098	0
404	404	timerEvent	warmUp	8.1	3.7	94.737	2.186	2.187	0.000216492426129644	0
406	406	timerEvent	warmUp	8.1	3.7	94.744	2.186	2.187	0.000194843183516813	0
408	408	timerEvent	warmUp	8.1	3.7	94.751	2.186	2.188	0.000175358865164732	0
410	410	timerEvent	warmUp	8.1	3.7	94.758	2.186	2.188	0.000157822978648525	0
412	412	timerEvent	warmUp	8.1	3.7	94.764	2.187	2.188	0.000142040680783495	0
414	414	timerEvent	warmUp	8.1	3.7	94.771	2.187	2.188	0.000127836612705323	0
416	416	timerEvent	warmUp	8.1	3.7	94.777	2.187	2.188	0.00011505295143488	0
418	418	timerEvent	warmUp	8.1	3.7	94.783	2.187	2.188	0.00010354765629117	0
420	420	timerEvent	warmUp	8.1	3.7	94.789	2.187	2.188	9.31928906622304E-05	1
422	422	timerEvent	warmUp	8.1	3.7	94.795	2.187	2.188	8.38736015960073E-05	2
424	424	timerEvent	warmUp	8.1	3.67	94.801	2.187	2.190	0.00186501418900242	0
426	426	timerEvent	warmUp	8.1	3.7	94.806	2.187	2.190	-0.000111015177464147	1
428	428	timerEvent	warmUp	8.1	3.7	94.811	2.187	2.190	-9.99136597177319E-05	2
430	430	timerEvent	warmUp	8.1	3.7	94.817	2.187	2.190	-8.99222937458255E-05	3
432	432	timerEvent	warmUp	8.1	3.7	94.822	2.187	2.190	-8.09300643713762E-05	4
434	434	timerEvent	warmUp	8.1	3.7	94.826	2.187	2.190	-7.28370579339277E-05	5
436	436	timerEvent	warmUp	8.1	3.74	94.831	2.187	2.187	-0.00240693216410781	6
438	438	timerEvent	warmUp	8.1	3.7	94.836	2.187	2.188	0.00017513986426998	0
440	440	timerEvent	warmUp	8.1	3.7	94.840	2.187	2.188	0.000157625877843071	0
442	442	timerEvent	warmUp	8.1	3.7	94.845	2.187	2.188	0.000141863290058719	0
444	444	timerEvent	warmUp	8.1	3.7	94.849	2.187	2.188	0.00012767696105298	0
446	446	timerEvent	warmUp	8.1	3.7	94.853	2.187	2.188	0.000114909264947727	0
448	448	timerEvent	warmUp	8.1	3.7	94.857	2.187	2.188	0.000103418338452954	0
450	450	timerEvent	warmUp	8.1	3.7	94.861	2.187	2.188	9.30765046076587E-05	1
452	452	timerEvent	warmUp	8.1	3.7	94.865	2.187	2.188	8.37688541466264E-05	2
454	454	timerEvent	warmUp	8.1	3.7	94.869	2.187	2.189	7.53919687319637E-05	3
456	456	timerEvent	warmUp	8.1	3.7	94.872	2.187	2.189	6.7852771858945E-05	4
458	458	timerEvent	warmUp	8.1	3.7	94.876	2.187	2.189	6.10674946730505E-05	5
460	460	timerEvent	warmUp	8.1	3.7	94.879	2.187	2.189	5.49607452056122E-05	6
462	462	timerEvent	warmUp	8.1	3.7	94.882	2.187	2.189	4.94646706852286E-05	7
464	464	timerEvent	warmUp	8.1	3.7	94.886	2.187	2.189	4.4518203616839E-05	8
466	466	timerEvent	warmUp	8.1	3.7	94.889	2.187	2.189	4.00663832551551E-05	9
468	468	timerEvent	warmUp	8.1	3.7	94.892	2.187	2.189	3.60597449295952E-05	10
470	470	timerEvent	warmUp	8.1	3.7	94.895	2.187	2.189	3.24537704363692E-05	11
472	472	timerEvent	warmUp	8.1	3.7	94.898	2.187	2.189	2.92083933928211E-05	12
474	474	timerEvent	warmUp	8.1	3.7	94.900	2.187	2.189	2.6287554053539E-05	13
476	476	timerEvent	warmUp	8.1	3.7	94.903	2.187	2.189	2.36587986481851E-05	14
478	478	timerEvent	warmUp	8.1	3.7	94.906	2.188	2.189	2.12929187832778E-05	15
480	480	timerEvent	warmUp	8.1	3.7	94.908	2.188	2.189	1.91636269049056E-05	16

## SlowRamp
now	time	event	stage	voltage	current	realtemp	real resistance	calcTemp	calcPower
470	470	timerEvent	slowRamp	8.1	3.7	94.892	2.187	98.9076933087239
472	472	timerEvent	slowRamp	8.11	3.7	95.492	2.192	99.3192496291157
486	486	timerEvent	slowRamp	8.16	3.68	99.692	2.221	103.202194043247
488	488	timerEvent	slowRamp	8.17	3.67	100.292	2.224	104.537155783838
490	490	timerEvent	slowRamp	8.18	3.67	100.892	2.228	104.952076324833
492	492	timerEvent	slowRamp	8.18	3.67	101.492	2.232	104.952076324833
618	618	timerEvent	slowRamp	8.6	3.49	139.292	2.468	140.782664475238
620	620	timerEvent	slowRamp	8.61	3.48	139.892	2.472	142.298501915551
622	622	timerEvent	slowRamp	8.62	3.48	140.492	2.475	142.736076164244
752	752	timerEvent	slowRamp	9.03	3.32	179.492	2.719	179.719008147106
754	754	timerEvent	slowRamp	9.04	3.32	180.092	2.722	180.177670311398
756	756	timerEvent	slowRamp	9.04	3.32	180.692	2.726	180.177670311398
816	816	timerEvent	slowRamp	9.23	3.25	198.692	2.838	198.010455259075
818	818	timerEvent	slowRamp	9.23	3.25	199.292	2.842	198.010455259075
820	820	timerEvent	slowRamp	9.24	3.25	199.892	2.846	198.478996300751
822	822	timerEvent	slowRamp	9.25	3.24	200.492	2.850	200.285193094129
824	824	timerEvent	slowRamp	9.25	3.24	201.092	2.853	200.285193094129
826	826	timerEvent	slowRamp	9.26	3.24	201.692	2.857	200.755180250132
828	828	timerEvent	slowRamp	9.26	3.24	202.292	2.861	200.755180250132
830	830	timerEvent	slowRamp	9.27	3.24	202.892	2.865	201.225167406135
832	832	timerEvent	slowRamp	9.28	3.23	203.492	2.868	203.045458217775
834	834	timerEvent	slowRamp	9.28	3.23	204.092	2.872	203.045458217775
836	836	timerEvent	slowRamp	9.29	3.23	204.692	2.876	203.516900442373
838	838	timerEvent	slowRamp	9.29	3.23	205.292	2.880	203.516900442373
840	840	timerEvent	slowRamp	9.3	3.23	205.892	2.883	203.98834266697
842	842	timerEvent	slowRamp	9.31	3.22	206.492	2.887	205.822867845295
844	844	timerEvent	slowRamp	9.31	3.22	207.092	2.891	205.822867845295
846	846	timerEvent	slowRamp	9.32	3.22	207.692	2.894	206.29577417618
848	848	timerEvent	slowRamp	9.32	3.22	208.292	2.898	206.29577417618
850	850	timerEvent	slowRamp	9.33	3.22	208.892	2.902	206.768680507065

## Hold
now	time	event	stage	voltage	current	realtemp	real resistance	calcTemp	calcPower
844	844	timerEvent	slowRamp	8.1	3.7	94.892	2.187	98.9076933087239
846	846	timerEvent	slowRamp	8.11	3.7	95.492	2.192	99.3192496291157
486	486	timerEvent	slowRamp	#N/A	#N/A	-12.508	#N/A	#N/A
488	488	timerEvent	slowRamp	#N/A	#N/A	-11.908	#N/A	#N/A
490	490	timerEvent	slowRamp	#N/A	#N/A	-11.308	#N/A	#N/A
492	492	timerEvent	slowRamp	#N/A	#N/A	-10.708	#N/A	#N/A
618	618	timerEvent	slowRamp	7.18	4.18	27.092	1.720	27.1117916748205
620	620	timerEvent	slowRamp	7.19	4.17	27.692	1.724	28.1042150715315
622	622	timerEvent	slowRamp	7.2	4.17	28.292	1.728	28.4693849481381
752	752	timerEvent	slowRamp	7.74	3.88	67.292	1.997	69.3138238784873
754	754	timerEvent	slowRamp	7.75	3.87	67.892	2.001	70.4922285002756
756	756	timerEvent	slowRamp	7.76	3.87	68.492	2.005	70.8857061192549
816	816	timerEvent	slowRamp	7.99	3.75	86.492	2.129	89.9961271178397
818	818	timerEvent	slowRamp	8	3.75	87.092	2.134	90.4021960206263
820	820	timerEvent	slowRamp	8.01	3.75	87.692	2.138	90.8082649234129
822	822	timerEvent	slowRamp	8.02	3.74	88.292	2.142	92.0851019011589
824	824	timerEvent	slowRamp	8.02	3.74	88.892	2.146	92.0851019011589
826	826	timerEvent	slowRamp	8.03	3.74	89.492	2.150	92.4922565496749
828	828	timerEvent	slowRamp	8.04	3.73	90.092	2.154	93.7770314057159
830	830	timerEvent	slowRamp	8.05	3.73	90.692	2.158	94.1852776216543
832	832	timerEvent	slowRamp	8.05	3.72	91.292	2.163	95.0687136534561
834	834	timerEvent	slowRamp	8.06	3.72	91.892	2.167	95.4780573054587
836	836	timerEvent	slowRamp	8.07	3.72	92.492	2.171	95.8874009574614
838	838	timerEvent	slowRamp	8.08	3.71	93.092	2.175	97.1882531561436
840	840	timerEvent	slowRamp	8.09	3.71	93.692	2.179	97.5987001603079
842	842	timerEvent	slowRamp	8.09	3.71	94.292	2.183	97.5987001603079
844	844	timerEvent	slowRamp	8.1	3.7	94.892	2.187	98.9076933087239
846	846	timerEvent	slowRamp	8.11	3.7	95.492	2.192	99.3192496291157
848	848	timerEvent	slowRamp	8.12	3.7	96.092	2.196	99.7308059495075
850	850	timerEvent	slowRamp	8.12	3.69	96.692	2.200	100.636452920126

## coolDown
now	time	event	stage	voltage	current	realtemp	real resistance	IIRres	deltaIIRres	SSSamples		16
0	0	timerEvent	warmUp	7.12	4.21	23.000	1.692	1.692	1.692	0
2	2	timerEvent	warmUp	7.15	4.19	24.972	1.705	1.693	0.00147577695811463	0
4	4	timerEvent	warmUp	7.18	4.18	26.891	1.719	1.696	0.00245414278241807	0
6	6	timerEvent	warmUp	7.21	4.16	28.757	1.731	1.699	0.00375570126825431	0
8	8	timerEvent	warmUp	7.23	4.15	30.572	1.744	1.704	0.00427969091900082	0
10	10	timerEvent	warmUp	7.26	4.13	32.337	1.756	1.709	0.00542177929668841	0
12	12	timerEvent	warmUp	7.28	4.12	34.053	1.768	1.715	0.00579170555376596	0
14	14	timerEvent	warmUp	7.31	4.11	35.723	1.779	1.721	0.00637238665076456	0
16	16	timerEvent	warmUp	7.33	4.09	37.347	1.791	1.728	0.00709387111907978	0
18	18	timerEvent	warmUp	7.35	4.08	38.926	1.802	1.736	0.0073139389187209	0
20	20	timerEvent	warmUp	7.37	4.07	40.463	1.812	1.743	0.0075165672844002	0
22	22	timerEvent	warmUp	7.39	4.06	41.957	1.822	1.751	0.00770353390837664	0
24	24	timerEvent	warmUp	7.41	4.05	43.410	1.832	1.759	0.00787643904700452	0
26	26	timerEvent	warmUp	7.43	4.04	44.823	1.842	1.767	0.00803672326845017	0
28	28	timerEvent	warmUp	7.45	4.03	46.198	1.852	1.775	0.00818568342569725	0
30	30	timerEvent	warmUp	7.47	4.02	47.535	1.861	1.783	0.00832448703231448	0
32	32	timerEvent	warmUp	7.49	4.01	48.835	1.870	1.792	0.00845418520070984	0
34	34	timerEvent	warmUp	7.51	4	50.100	1.879	1.800	0.00857572428662379	0
36	36	timerEvent	warmUp	7.52	3.99	51.330	1.887	1.809	0.00843932980282358	0
38	38	timerEvent	warmUp	7.54	3.98	52.526	1.895	1.817	0.00857145505858381	0
40	40	timerEvent	warmUp	7.56	3.97	53.690	1.903	1.826	0.00869528495872274	0
42	42	timerEvent	warmUp	7.57	3.96	54.821	1.911	1.835	0.0085591610375646	0
44	44	timerEvent	warmUp	7.59	3.95	55.922	1.919	1.843	0.00869352750636931	0
46	46	timerEvent	warmUp	7.6	3.95	56.993	1.926	1.851	0.00807733931269428	0
48	48	timerEvent	warmUp	7.62	3.94	58.034	1.933	1.860	0.00826555731871226	0
50	50	timerEvent	warmUp	7.63	3.93	59.047	1.940	1.868	0.00818556905561563	0
52	52	timerEvent	warmUp	7.64	3.93	60.032	1.947	1.875	0.00762146507626249	0
54	54	timerEvent	warmUp	7.66	3.92	60.990	1.954	1.883	0.00786544621053276	0
56	56	timerEvent	warmUp	7.67	3.91	61.921	1.960	1.891	0.00783442118862343	0
58	58	timerEvent	warmUp	7.68	3.91	62.828	1.966	1.898	0.00730673354546441	0
60	60	timerEvent	warmUp	7.69	3.9	63.709	1.972	1.906	0.00733611003025181	0
62	62	timerEvent	warmUp	7.7	3.89	64.566	1.978	1.913	0.00736645657781665	0
64	64	timerEvent	warmUp	7.72	3.89	65.400	1.984	1.920	0.00714394973751564	0
66	66	timerEvent	warmUp	7.73	3.88	66.211	1.990	1.927	0.00719877533991764	0
68	68	timerEvent	warmUp	7.74	3.88	67.000	1.995	1.934	0.0067366297646887	0
70	70	timerEvent	warmUp	7.75	3.87	67.767	2.000	1.941	0.00683682863856205	0
72	72	timerEvent	warmUp	7.76	3.87	68.513	2.006	1.947	0.00641154370752251	0
74	74	timerEvent	warmUp	7.77	3.86	69.238	2.011	1.954	0.00654893025870185	0
76	76	timerEvent	warmUp	7.78	3.86	69.944	2.015	1.960	0.00615310459034468	0
78	78	timerEvent	warmUp	7.78	3.85	70.630	2.020	1.966	0.00606131206415461	0
80	80	timerEvent	warmUp	7.79	3.85	71.298	2.025	1.972	0.0057149211174794	0
82	82	timerEvent	warmUp	7.8	3.85	71.947	2.029	1.977	0.00540316926547146	0
84	84	timerEvent	warmUp	7.81	3.84	72.579	2.034	1.983	0.00565086640818868	0
86	86	timerEvent	warmUp	7.82	3.84	73.193	2.038	1.988	0.00534619643403644	0
88	88	timerEvent	warmUp	7.83	3.83	73.791	2.042	1.994	0.00560438575494948	0
90	90	timerEvent	warmUp	7.83	3.83	74.372	2.046	1.999	0.00504394717945456	0
92	92	timerEvent	warmUp	7.84	3.83	74.937	2.050	2.004	0.00480064906725319	0
94	94	timerEvent	warmUp	7.85	3.82	75.486	2.054	2.009	0.00511822745608681	0
96	96	timerEvent	warmUp	7.86	3.82	76.021	2.057	2.014	0.00486818481518991	0
98	98	timerEvent	warmUp	7.86	3.82	76.541	2.061	2.018	0.00438136633367092	0
100	100	timerEvent	warmUp	7.87	3.81	77.047	2.064	2.023	0.00474574718666521	0
300	300	timerEvent	warmUp	8.09	3.71	93.884	2.180	2.039	0.015768791869347	0
302	302	timerEvent	warmUp	8.09	3.71	93.914	2.181	2.053	0.0141919126824126	0
304	304	timerEvent	warmUp	8.09	3.71	93.944	2.181	2.066	0.0127727214141711	0
306	306	timerEvent	warmUp	8.09	3.71	93.973	2.181	2.077	0.0114954492727541	0
308	308	timerEvent	warmUp	8.09	3.71	94.001	2.181	2.087	0.0103459043454786	0
310	310	timerEvent	warmUp	8.09	3.71	94.028	2.181	2.097	0.00931131391093087	0
312	312	timerEvent	warmUp	8.09	3.71	94.055	2.182	2.105	0.00838018251983774	0
314	314	timerEvent	warmUp	8.09	3.71	94.081	2.182	2.113	0.00754216426785392	0
316	316	timerEvent	warmUp	8.09	3.71	94.106	2.182	2.120	0.0067879478410684	0
318	318	timerEvent	warmUp	8.09	3.71	94.131	2.182	2.126	0.00610915305696169	0
320	320	timerEvent	warmUp	8.09	3.71	94.154	2.182	2.131	0.00549823775126557	0
322	322	timerEvent	warmUp	8.09	3.71	94.178	2.182	2.136	0.00494841397613888	0
324	324	timerEvent	warmUp	8.09	3.71	94.200	2.183	2.141	0.0044535725785253	0
326	326	timerEvent	warmUp	8.09	3.71	94.222	2.183	2.145	0.00400821532067264	0
328	328	timerEvent	warmUp	8.09	3.71	94.243	2.183	2.148	0.00360739378860542	0
330	330	timerEvent	warmUp	8.09	3.71	94.264	2.183	2.151	0.00324665440974492	0
332	332	timerEvent	warmUp	8.09	3.71	94.284	2.183	2.154	0.00292198896877016	0
334	334	timerEvent	warmUp	8.09	3.71	94.304	2.183	2.157	0.00262979007189346	0
336	336	timerEvent	warmUp	8.09	3.71	94.323	2.183	2.159	0.00236681106470371	0
338	338	timerEvent	warmUp	8.09	3.71	94.341	2.184	2.161	0.0021301299582337	0
340	340	timerEvent	warmUp	8.09	3.71	94.360	2.184	2.163	0.00191711696241015	0
342	342	timerEvent	warmUp	8.09	3.71	94.377	2.184	2.165	0.00172540526616904	0
344	344	timerEvent	warmUp	8.09	3.71	94.394	2.184	2.167	0.00155286473955218	0
346	346	timerEvent	warmUp	8.09	3.71	94.411	2.184	2.168	0.00139757826559705	0
348	348	timerEvent	warmUp	8.09	3.71	94.427	2.184	2.169	0.00125782043903744	0
350	350	timerEvent	warmUp	8.1	3.71	94.443	2.184	2.171	0.00140158017410919	0
352	352	timerEvent	warmUp	8.1	3.71	94.458	2.184	2.172	0.00126142215669844	0
354	354	timerEvent	warmUp	8.1	3.71	94.473	2.185	2.173	0.00113527994102869	0
356	356	timerEvent	warmUp	8.1	3.71	94.487	2.185	2.174	0.00102175194692578	0
358	358	timerEvent	warmUp	8.1	3.71	94.501	2.185	2.175	0.000919576752233198	0
360	360	timerEvent	warmUp	8.1	3.71	94.515	2.185	2.176	0.000827619077009789	0
362	362	timerEvent	warmUp	8.1	3.71	94.528	2.185	2.177	0.000744857169308943	0
364	364	timerEvent	warmUp	8.1	3.71	94.541	2.185	2.177	0.000670371452378138	0
366	366	timerEvent	warmUp	8.1	3.71	94.554	2.185	2.178	0.000603334307140102	0
368	368	timerEvent	warmUp	8.1	3.71	94.566	2.185	2.178	0.000543000876426003	0
370	370	timerEvent	warmUp	8.1	3.71	94.578	2.185	2.179	0.000488700788783714	0
372	372	timerEvent	warmUp	8.1	3.71	94.589	2.185	2.179	0.000439830709904943	0
374	374	timerEvent	warmUp	8.1	3.71	94.601	2.185	2.180	0.000395847638914759	0
376	376	timerEvent	warmUp	8.1	3.7	94.612	2.185	2.181	0.000946340823591463	0
378	378	timerEvent	warmUp	8.1	3.7	94.622	2.186	2.182	0.000851706741232583	0
380	380	timerEvent	warmUp	8.1	3.7	94.633	2.186	2.182	0.000766536067108969	0
382	382	timerEvent	warmUp	8.1	3.7	94.643	2.186	2.183	0.000689882460398028	0
384	384	timerEvent	warmUp	8.1	3.7	94.652	2.186	2.184	0.000620894214358625	0
386	386	timerEvent	warmUp	8.1	3.7	94.662	2.186	2.184	0.000558804792922363	0
388	388	timerEvent	warmUp	8.1	3.7	94.671	2.186	2.185	0.000502924313630526	0
390	390	timerEvent	warmUp	8.1	3.7	94.680	2.186	2.185	0.000452631882267074	0
392	392	timerEvent	warmUp	8.1	3.7	94.689	2.186	2.186	0.000407368694040677	0
394	394	timerEvent	warmUp	8.1	3.7	94.697	2.186	2.186	0.000366631824636698	0
396	396	timerEvent	warmUp	8.1	3.7	94.706	2.186	2.186	0.00032996864217294	0
398	398	timerEvent	warmUp	8.1	3.7	94.714	2.186	2.187	0.000296971777955513	0
400	400	timerEvent	warmUp	8.1	3.7	94.722	2.186	2.187	0.000267274600159961	0
402	402	timerEvent	warmUp	8.1	3.7	94.729	2.186	2.187	0.000240547140144098	0
404	404	timerEvent	warmUp	8.1	3.7	94.737	2.186	2.187	0.000216492426129644	0
406	406	timerEvent	warmUp	8.1	3.7	94.744	2.186	2.187	0.000194843183516813	0
408	408	timerEvent	warmUp	8.1	3.7	94.751	2.186	2.188	0.000175358865164732	0
410	410	timerEvent	warmUp	8.1	3.7	94.758	2.186	2.188	0.000157822978648525	0
412	412	timerEvent	warmUp	8.1	3.7	94.764	2.187	2.188	0.000142040680783495	0
414	414	timerEvent	warmUp	8.1	3.7	94.771	2.187	2.188	0.000127836612705323	0
416	416	timerEvent	warmUp	8.1	3.7	94.777	2.187	2.188	0.00011505295143488	0
418	418	timerEvent	warmUp	8.1	3.7	94.783	2.187	2.188	0.00010354765629117	0
420	420	timerEvent	warmUp	8.1	3.7	94.789	2.187	2.188	9.31928906622304E-05	1
422	422	timerEvent	warmUp	8.1	3.7	94.795	2.187	2.188	8.38736015960073E-05	2
424	424	timerEvent	warmUp	8.1	3.67	94.801	2.187	2.190	0.00186501418900242	0
426	426	timerEvent	warmUp	8.1	3.7	94.806	2.187	2.190	-0.000111015177464147	1
428	428	timerEvent	warmUp	8.1	3.7	94.811	2.187	2.190	-9.99136597177319E-05	2
430	430	timerEvent	warmUp	8.1	3.7	94.817	2.187	2.190	-8.99222937458255E-05	3
432	432	timerEvent	warmUp	8.1	3.7	94.822	2.187	2.190	-8.09300643713762E-05	4
434	434	timerEvent	warmUp	8.1	3.7	94.826	2.187	2.190	-7.28370579339277E-05	5
436	436	timerEvent	warmUp	8.1	3.74	94.831	2.187	2.187	-0.00240693216410781	6
438	438	timerEvent	warmUp	8.1	3.7	94.836	2.187	2.188	0.00017513986426998	0
440	440	timerEvent	warmUp	8.1	3.7	94.840	2.187	2.188	0.000157625877843071	0
442	442	timerEvent	warmUp	8.1	3.7	94.845	2.187	2.188	0.000141863290058719	0
444	444	timerEvent	warmUp	8.1	3.7	94.849	2.187	2.188	0.00012767696105298	0
446	446	timerEvent	warmUp	8.1	3.7	94.853	2.187	2.188	0.000114909264947727	0
448	448	timerEvent	warmUp	8.1	3.7	94.857	2.187	2.188	0.000103418338452954	0
450	450	timerEvent	warmUp	8.1	3.7	94.861	2.187	2.188	9.30765046076587E-05	1
452	452	timerEvent	warmUp	8.1	3.7	94.865	2.187	2.188	8.37688541466264E-05	2
454	454	timerEvent	warmUp	8.1	3.7	94.869	2.187	2.189	7.53919687319637E-05	3
456	456	timerEvent	warmUp	8.1	3.7	94.872	2.187	2.189	6.7852771858945E-05	4
458	458	timerEvent	warmUp	8.1	3.7	94.876	2.187	2.189	6.10674946730505E-05	5
460	460	timerEvent	warmUp	8.1	3.7	94.879	2.187	2.189	5.49607452056122E-05	6
462	462	timerEvent	warmUp	8.1	3.7	94.882	2.187	2.189	4.94646706852286E-05	7
464	464	timerEvent	warmUp	8.1	3.7	94.886	2.187	2.189	4.4518203616839E-05	8
466	466	timerEvent	warmUp	8.1	3.7	94.889	2.187	2.189	4.00663832551551E-05	9
468	468	timerEvent	warmUp	8.1	3.7	94.892	2.187	2.189	3.60597449295952E-05	10
470	470	timerEvent	warmUp	8.1	3.7	94.895	2.187	2.189	3.24537704363692E-05	11
472	472	timerEvent	warmUp	8.1	3.7	94.898	2.187	2.189	2.92083933928211E-05	12
474	474	timerEvent	warmUp	8.1	3.7	94.900	2.187	2.189	2.6287554053539E-05	13
476	476	timerEvent	warmUp	8.1	3.7	94.903	2.187	2.189	2.36587986481851E-05	14
478	478	timerEvent	warmUp	8.1	3.7	94.906	2.188	2.189	2.12929187832778E-05	15
480	480	timerEvent	warmUp	8.1	3.7	94.908	2.188	2.189	1.91636269049056E-05	16